## Shenandoah
Shenandoah WWTF UV Disinfection Equipment Lifecycle Cost Evaluation Form
| Item | Units | Value | Notes
A. System Design Criteria and Configuration
A.1 | Design UV Dose | mJ.cm2 | 50
A.2 | Total Number of Channels | # | 2
A.3 | Organism |  | MS2
A.4 | UV Transmittance |  | 65% @ 254 nm
A.5 | Number of Banks per Channel | # |  | Vendor Entry
A.6 | Total Number of Banks | # |  | Vendor Entry
A.7 | Number of Modules per Bank | # |  | Vendor Entry
A.8 | Total Number of Modules | # |  | Vendor Entry
B. Equipment
B.1 | Number of Lamps per Module | # |  | Vendor Entry
B.2 | Total Number of Lamps | # |  | Vendor Entry
B.3 | Power Consumption per lamp | Watts |  | Vendor Entry
B.4 | No. of Ballasts | # |  | Vendor Entry
B.5 | No. of Quartz Sleeves | # |  | Vendor Entry
B.6 | No. of UV Intensity Sensors | # |  | Vendor Entry
B.7 | No. Replaceable Cleaning Components | # |  | Vendor Entry
C. | Equipment Operating at Average Daily Flow Condition 0.9 MGD
C.1 | No. of Lamps | # |  | Vendor Entry
C.2 | No. of Ballasts | # |  | Vendor Entry
C.3 | No. of Quartz Sleeves | # |  | Vendor Entry
C.4 | No. of UV Intensity Sensors (UVIS) | # |  | Vendor Entry
C.5 | No. of Replaceable Cleaning Components (RCC) | # |  | Vendor Entry
D. Parts Warranty
D.1 | Lamp Warranty | hours |  | Vendor Entry
D.2 | Lamp Warranty | years |  | Divide Value in D.1 by 8,760 hrs/yr. Entry to be to the nearest Hundreth
D.3 | Ballast Warranty | years |  | Vendor Entry
D.4 | Quartz Sleeve Warranty | years |  | Vendor Entry
D.5 | UVIS Warranty | years |  | Vendor Entry
D.6 | RCC Warranty | years |  | Vendor Entry
E. Replacement Parts Pricing
E.1 | Lamp Cost | $/unit |  | Vendor Entry
E.2 | Ballast Cost | $/unit |  | Vendor Entry
E.3 | Quartz Sleeve Cost | $/unit |  | Vendor Entry
E.4 | UVIS Cost | $/unit |  | Vendor Entry
E.5 | RCC Cost per lamp | $/unit |  | Vendor Entry
F. Estimated No. of Parts Replaced Annually
F.1 | Estimated Annual Lamp Replacement | # |  | Divide value in C.1 by value in D.2. Round up to the nearest whole number
F.2 | Estimated Annual Ballast Replacement | # |  | Divide value in C.2 by value in D.3. Round up to the nearest whole number
F.3 | Estimated Annual Sleeve Replacement | # |  | Divide value in C.3 by value in D.4. Round up to the nearest whole number
F.4 | Estimated Annual UVIS Replacement | # |  | Divide value in C.4 by value in D.5. Round up to the nearest whole number
F.5 | Estimated Annual RCC Replacement | # |  | Divide value in C.5 by value in D.6. Round up to the nearest whole number
G. Estimated Annual Part Replacement Cost
G.1 | Est. Annual Lamp Replacement Costs | $ |  | Multiply value in E.1 by value in F.1. Round up to the nearest dollar
G.2 | Est. Annual Ballast Replacement Costs | $ |  | Multiply value in E.2 by value in F.2. Round up to the nearest dollar
G.3 | Est. Annual Sleeve Replacement Costs | $ |  | Multiply value in E.3 by value in F.3. Round up to the nearest dollar
G.4 | Est. Annual UVIS Replacement Costs | $ |  | Multiply value in E.4 by value in F.4. Round up to the nearest dollar
G.5 | Est. Annual RCC Replacement Costs | $ |  | Multiply value in E.5 by value in F.5. Round up to the nearest dollar
G.6 | Total Est. Annual Replacement Costs | $ |  | Add values G.1 through G.5
H. Estimated Labor Requirements
H.1 | Time to Replace Lamp | hours | 0.16667
H.2 | Time to Replace Ballast | hours | 0.25
H.3 | Time to Replace Sleeve | hours | 0.16667
H.4 | Time to Replace UVIS | hours | 0.16667
H.5 | Time to Replace RCC | hours | 0.25
I. Estimated Annual Labor Costs
I.1 | Est. Labor Rate | $/hour
I.2 | Est. Annual Labor Cost for Lamp Replacement | $ | 0 | Multiply value in F.1 by value in H.1 by Value in I.1
I.3 | Est. Annual Labor Cost for Ballast Replacement | $ | 0 | Multiply value in F.2 by value in H.2 by Value in I.1
I.4 | Est. Annual Labor Cost for Sleeve Replacement | $ | 0 | Multiply value in F.3 by value in H.3 by Value in I.1
I.5 | Est. Annual Labor Cost for UVIS Replacement | $ | 0 | Multiply value in F.4 by value in H.4 by Value in I.1
I.6 | Est. Annual Labor Cost for RCC Replacement | $ | 0 | Multiply value in F.5 by value in H.5 by Value in I.1
I.7 | Total Est. Annual Labor Cost | $ | 0 | Add values I.2 through I.6
J. Estimated Annual Power Cost
J.1 | Power Draw at Peak Flow - 3.3 MGD | kW |  | Vendor Entry
J.2 | Power Draw at Average Flow - 0.9 MGD | kW |  | Vendor Entry
J.3 | Power Draw at Minimum Flow - 0.12 MGD) | kW |  | Vendor Entry
J.4 | Operating time at Peak Condition | % | 5%
J.5 | Operating time at Average Condition | % | 50%
J.6 | Operating time at Minimum Condition | % | 45%
J.7 | Power Cost | $/kWh | 0.15
J.8 | Power Usage for Operating time at Peak Condition | kW |  | Multiple value in J.1 by value in J.4 by 8,760 hrs/yr
J.9 | Power Usage for Operating time at Average Condition | kW |  | Multiple value in J.2 by value in J.5 by 8,760 hrs/yr
J.10 | Power Usage for Operating time at Minimum Condition | kW |  | Multiply value in J.3 by value in J.6 by 8,760 hrs/yr
J.11 | Total Annual Power Usage | kW |  | Add Values in J.8, J.9, and J.10
J.12 | Est. Annual Power Costs at AF | $ |  | Multiply value in J.11 by J.7
K. Estimated Present Worth
K.1 | TOTAL EQUIPMENT COST | $ |  | Vendor Entry
K.2 | Est. Total Annual Replacement Parts Cost | $ |  | Enter value in G.6
K.3 | Est. Total Annual Labor Cost | $ |  | Enter value in I.7
K.4 | Est. Total Annual Power Cost at ADF | $ |  | Enter value in J.12
K.5 | Est. Total Annual Operating Costs | $ |  | Add values in K.2 through K.4
K.6 | Present Value of Est. Annual Operating Costs | $ |  | Multiply value in K.5 by 12.46. Assumes (P/A, 5%, 10)
K.7 | ESTIMATED PRESENT WORTH (10 years) | $ |  | Add values in K.1 and K.6